## OrderList
Component | Description | Order Quantity | Manufacturer Reference | Farnell Code | Franell Code with Link | Observations | Link
LTC2633 | DAC - 8bits | 2 | LTC2633CTS8-LI8#TRMPBF | 2426482 | 2426482 |  | http://es.farnell.com/linear-technology/ltc2633cts8-li8-trmpbf/dac-8bit-i2c-5-5v-tsot-23-8/dp/2426482
Board to board connector | Headers 1.27mm pas - Male | 4 | M50-3600842 | 2078225 | 2078225 |  | http://es.farnell.com/harwin/m50-3600842/macho-recto-smt-1-27-mm-16v-as/dp/2078225
Board to board connector | Headers 2.54mm pas - Male | 20 | 2211S-08G | 1593416 | 1593416 |  | http://es.farnell.com/multicomp/2211s-08g/conector-macho-tht-2-54-mm-8-v/dp/1593416
Board to board connector | Headers 2.54mm pas - Female | 10 | M20-7820246 | 7991916 | 7991916 |  | http://es.farnell.com/harwin/m20-7820246/conector-recept-culo-tht-2-54mm/dp/7991916
Board to board connector | Headers 2.54mm pas (10 contacts) - Male | 3 | 2211S-10G | 1593417 | 1593417 |  | http://es.farnell.com/multicomp/2211s-10g/macho-tht-vertical-2-54-mm-10/dp/1593417
Board to board connector | Headers 2.54mm pas(36 contact) - Male | 3 | 61303621121 | 2356147 | 2356147 |  | http://es.farnell.com/wurth-elektronik/61303621121/header-2-54mm-pin-tht-vert-36way/dp/2356147
RF5110g | Power amplifier RF | 2 | RF5110G | 2066375 | 2066375 | 20UK pedidos antes de las 19:00 (para re-reeling antes de las 17:30) de lunes a viernes (excepto los dias festivos) | http://es.farnell.com/rfmd/rf5110g/amp-rf-800-950mhz-3v-16qfn/dp/2066375
Capacitors:
330pF | Package 0603 | 5 | VJ0603A331JXBAC | 1612201 | 1612201 |  | http://es.farnell.com/vishay/vj0603a331jxbac/cond-mlcc-c0g-np0-330pf-100v-0603/dp/1612201
3.3uF | Package 0603 | 5 | C1608X5R1C335K080AC | 2211171 | 2211171 |  | http://es.farnell.com/tdk/c1608x5r1c335k080ac/cond-cer-mult-x5r-3-3uf-16v-0603/dp/2211171
22pF | Package 0603 | 10 | 0603N220J101CT | 2496892 | 2496892 |  | http://es.farnell.com/walsin/0603n220j101ct/condens-mlcc-np0-22pf-100v-0603/dp/2496892
56pF | Package 0603 | 5 | C0603C560J2GACTU | 1865517 | 1865517 |  | http://es.farnell.com/kemet/c0603c560j2gactu/cond-cer-mult-c0g-np0-56pf-200v/dp/1865517
2pF | Package 0603 | 10 | MC0603N2R0C500CT | 1759043 | 1759043 |  | http://es.farnell.com/multicomp/mc0603n2r0c500ct/cond-cer-mult-c0g-np0-2pf-50v/dp/1759043
47pF | Package 0603 | 10 | 0603N470J500CT | 2496905 | 2496905 |  | http://es.farnell.com/walsin/0603n470j500ct/condens-mlcc-np0-47pf-50v-0603/dp/2496905
.1uF | Package 0603 | 10 | C0603X104K3RACTU | 2522435 | 2522435 |  | http://es.farnell.com/kemet/c0603x104k3ractu/condensador-mlcc-x7r-0-1uf-25v/dp/2522435
10nF | Package 0603 | 10 | C0603X103K1RACTU | 2522434 | 2522434 |  | http://es.farnell.com/kemet/c0603x103k1ractu/condensa-mlcc-x7r-0-01uf-100v/dp/2522434
1nF | Package 0603 | 10 | 06031C102JAT2A | 1740627 | 1740627 |  | http://es.farnell.com/avx/06031c102jat2a/cond-cer-mult-x7r-1nf-100v-0603/dp/1740627
10uF | Package 0603 | 5 | ZRB18AR61E106ME01L | 2469398 | 2469398 |  | http://es.farnell.com/murata/zrb18ar61e106me01l/cond-cer-mult-x5r-10uf-25v-0603/dp/2469398
Inductors:
6.8nH | Package 0603 | 10 | LQG18HN6N8J00D | 1515395 | 1515395 |  | http://es.farnell.com/murata/lqg18hn6n8j00d/inductor-caja-0603-6-8-nh/dp/1515395
2.7nH | Package 0603 | 10 | L-14C2N7SV4T | 1865789 | 1865789 |  | http://es.farnell.com/johanson-technology/l-14c2n7sv4t/inductor-rf-0603-2-7-nh-0-3nh/dp/1865789
1uH | Package 0603 | 5 | 74479763210 | 2066862 | 2066862 |  | http://es.farnell.com/wurth-elektronik/74479763210/inductor-smd-0603-1uh-0-35a/dp/2066862
Resistors:
0 | Package 0603 | 10 | ERJ3GEY0R00V | 2059527 | 2059527 |  | http://es.farnell.com/panasonic-electronic-components/erj3gey0r00v/resistencia-gruesa-0r-0-1w-0603/dp/2059527
10k | Package 0603 | 5 | RR0816P-103-B-T5 | 1653253 | 1653253 |  | http://es.farnell.com/susumu/rr0816p-103-b-t5/res-pel-c-fina-10k-0-1-0-063w/dp/1653253
18 | Package 0603 | 10 | ERJ3GEYJ180V | 2059555 | 2059555 |  | http://es.farnell.com/panasonic-electronic-components/erj3geyj180v/res-pel-c-gruesa-18r-5-0-1w-0603/dp/2059555
180 | Package 0603 | 10 | MC0063W06035180R | 9331859 | 9331859 |  | http://es.farnell.com/multicomp/mc0063w06035180r/res-pel-c-gruesa-180r-5-0-063w/dp/9331859
3.3k | Package 0603 | 10 | CPF0603B3K3E1 | 1697382 | 1697382 |  | http://es.farnell.com/te-connectivity-neohm/cpf0603b3k3e1/res-pel-c-fina-3k3-0-1-0-063w/dp/1697382
1.5k | Package 0603 | 10 | MC0063W060351K5 | 9331808 | 9331808 |  | http://es.farnell.com/multicomp/mc0063w060351k5/res-pel-c-gruesa-1k5-5-0-063w/dp/9331808
Arduino MEGA ADK board | ARDUINO ADK REV3 | 2 | A000069 |  | 2212777

## Sheet1 (hidden)
Component | Description | SchDoc Quantity | Order Quantity | Manufacturer Reference | Farnell Code | Franell Code with Link | Observations | Link
LTC2633 | DAC - 8bits | 1 | 2 | LTC2633CTS8-LI8#TRMPBF | 2426482 | 2426482 |  | http://es.farnell.com/linear-technology/ltc2633cts8-li8-trmpbf/dac-8bit-i2c-5-5v-tsot-23-8/dp/2426482
Board to board connector | Headers 1.27mm pas - Male | 4 | 4 | M50-3600842 | 2078225 | 2078225 |  | http://es.farnell.com/harwin/m50-3600842/macho-recto-smt-1-27-mm-16v-as/dp/2078225
Board to board connector | Headers 2.54mm pas - Male | 4 | 20 | 2211S-08G | 1593416 | 1593416 |  | http://es.farnell.com/multicomp/2211s-08g/conector-macho-tht-2-54-mm-8-v/dp/1593416
Board to board connector | Headers 2.54mm pas - Female | 6 | 10 | M20-7820246 | 7991916 | 7991916 |  | http://es.farnell.com/harwin/m20-7820246/conector-recept-culo-tht-2-54mm/dp/7991916
Board to board connector | Headers 2.54mm pas (10 contacts) - Male | 1 | 3 | 2211S-10G | 1593417 | 1593417 |  | http://es.farnell.com/multicomp/2211s-10g/macho-tht-vertical-2-54-mm-10/dp/1593417
Board to board connector | Headers 2.54mm pas(36 contact) - Male | 1 | 3 | 61303621121 | 2356147 | 2356147 |  | http://es.farnell.com/wurth-elektronik/61303621121/header-2-54mm-pin-tht-vert-36way/dp/2356147
RF5110g | Power amplifier RF | 1 | 2 | RF5110G | 2066375 | 2066375 | 20UK pedidos antes de las 19:00 (para re-reeling antes de las 17:30) de lunes a viernes (excepto los dias festivos) | http://es.farnell.com/rfmd/rf5110g/amp-rf-800-950mhz-3v-16qfn/dp/2066375
Capacitors:
330pF | Package 0603 | 2 | 5 | VJ0603A331JXBAC | 1612201 | 1612201 |  | http://es.farnell.com/vishay/vj0603a331jxbac/cond-mlcc-c0g-np0-330pf-100v-0603/dp/1612201
3.3uF | Package 0603 | 2 | 5 | C1608X5R1C335K080AC | 2211171 | 2211171 |  | http://es.farnell.com/tdk/c1608x5r1c335k080ac/cond-cer-mult-x5r-3-3uf-16v-0603/dp/2211171
22pF | Package 0603 | 1 | 10 | 0603N220J101CT | 2496892 | 2496892 |  | http://es.farnell.com/walsin/0603n220j101ct/condens-mlcc-np0-22pf-100v-0603/dp/2496892
56pF | Package 0603 | 1 | 5 | C0603C560J2GACTU | 1865517 | 1865517 |  | http://es.farnell.com/kemet/c0603c560j2gactu/cond-cer-mult-c0g-np0-56pf-200v/dp/1865517
2pF | Package 0603 | 1 | 10 | MC0603N2R0C500CT | 1759043 | 1759043 |  | http://es.farnell.com/multicomp/mc0603n2r0c500ct/cond-cer-mult-c0g-np0-2pf-50v/dp/1759043
47pF | Package 0603 | 2 | 10 | 0603N470J500CT | 2496905 | 2496905 |  | http://es.farnell.com/walsin/0603n470j500ct/condens-mlcc-np0-47pf-50v-0603/dp/2496905
.1uF | Package 0603 | 1 | 10 | C0603X104K3RACTU | 2522435 | 2522435 |  | http://es.farnell.com/kemet/c0603x104k3ractu/condensador-mlcc-x7r-0-1uf-25v/dp/2522435
10nF | Package 0603 | 4 | 10 | C0603X103K1RACTU | 2522434 | 2522434 |  | http://es.farnell.com/kemet/c0603x103k1ractu/condensa-mlcc-x7r-0-01uf-100v/dp/2522434
1nF | Package 0603 | 3 | 10 | 06031C102JAT2A | 1740627 | 1740627 |  | http://es.farnell.com/avx/06031c102jat2a/cond-cer-mult-x7r-1nf-100v-0603/dp/1740627
10uF | Package 0603 | 1 | 5 | ZRB18AR61E106ME01L | 2469398 | 2469398 |  | http://es.farnell.com/murata/zrb18ar61e106me01l/cond-cer-mult-x5r-10uf-25v-0603/dp/2469398
Inductors:
6.8nH | Package 0603 | 1 | 10 | LQG18HN6N8J00D | 1515395 | 1515395 |  | http://es.farnell.com/murata/lqg18hn6n8j00d/inductor-caja-0603-6-8-nh/dp/1515395
2.7nH | Package 0603 | 1 | 10 | L-14C2N7SV4T | 1865789 | 1865789 |  | http://es.farnell.com/johanson-technology/l-14c2n7sv4t/inductor-rf-0603-2-7-nh-0-3nh/dp/1865789
1uH | Package 0603 | 1 | 5 | 74479763210 | 2066862 | 2066862 |  | http://es.farnell.com/wurth-elektronik/74479763210/inductor-smd-0603-1uh-0-35a/dp/2066862
Resistors:
0 | Package 0603 | 2 | 10 | ERJ3GEY0R00V | 2059527 | 2059527 |  | http://es.farnell.com/panasonic-electronic-components/erj3gey0r00v/resistencia-gruesa-0r-0-1w-0603/dp/2059527
10k | Package 0603 | 2 | 5 | RR0816P-103-B-T5 | 1653253 | 1653253 |  | http://es.farnell.com/susumu/rr0816p-103-b-t5/res-pel-c-fina-10k-0-1-0-063w/dp/1653253
18 | Package 0603 | 1 | 10 | ERJ3GEYJ180V | 2059555 | 2059555 |  | http://es.farnell.com/panasonic-electronic-components/erj3geyj180v/res-pel-c-gruesa-18r-5-0-1w-0603/dp/2059555
180 | Package 0603 | 1 | 10 | MC0063W06035180R | 9331859 | 9331859 |  | http://es.farnell.com/multicomp/mc0063w06035180r/res-pel-c-gruesa-180r-5-0-063w/dp/9331859
3.3k | Package 0603 | 1 | 10 | CPF0603B3K3E1 | 1697382 | 1697382 |  | http://es.farnell.com/te-connectivity-neohm/cpf0603b3k3e1/res-pel-c-fina-3k3-0-1-0-063w/dp/1697382
1.5k | Package 0603 | 1 | 10 | MC0063W060351K5 | 9331808 | 9331808 |  | http://es.farnell.com/multicomp/mc0063w060351k5/res-pel-c-gruesa-1k5-5-0-063w/dp/9331808

## Sheet2 (hidden)
Component | Description | SchDoc Quantity | Order Quantity | Manufacturer Reference | Farnell Code | Franell Code with Link | Observations | Link
LTC2633 | DAC - 8bits | 1 | 2 | LTC2633CTS8-LI8#TRMPBF | 2426482 | 2426482 |  | http://es.farnell.com/linear-technology/ltc2633cts8-li8-trmpbf/dac-8bit-i2c-5-5v-tsot-23-8/dp/2426482
Board to board connector | Headers 1.27mm pas - Male | 4 | 4 | M50-3600842 | 2078225 | 2078225 |  | http://es.farnell.com/harwin/m50-3600842/macho-recto-smt-1-27-mm-16v-as/dp/2078225
Board to board connector | Headers 2.54mm pas - Male | 4 | 20 | 2211S-08G | 1593416 | 1593416 |  | http://es.farnell.com/multicomp/2211s-08g/conector-macho-tht-2-54-mm-8-v/dp/1593416
Board to board connector | Headers 2.54mm pas - Female | 6 | 10 | M20-7820246 | 7991916 | 7991916 |  | http://es.farnell.com/harwin/m20-7820246/conector-recept-culo-tht-2-54mm/dp/7991916
Board to board connector | Headers 2.54mm pas (10 contacts) - Male | 1 | 3 | 2211S-10G | 1593417 | 1593417 |  | http://es.farnell.com/multicomp/2211s-10g/macho-tht-vertical-2-54-mm-10/dp/1593417?ost=1593417&selectedCategoryId=&categoryNameResp=Todas%2Blas%2Bcategor%25C3%25ADas&searchView=table&iscrfnonsku=false
Board to board connector | Headers 2.54mm pas(36 contact) - Male | 1 | 3 | 61303621121 | 2356147 | 2356147 |  | http://es.farnell.com/wurth-elektronik/61303621121/header-2-54mm-pin-tht-vert-36way/dp/2356147?ost=2356147&selectedCategoryId=&categoryNameResp=Todas%2Blas%2Bcategor%25C3%25ADas&searchView=table&iscrfnonsku=false
RF5110g | Power amplifier RF | 1 | 2 | RF5110G | 2066375 | 2066375 | 20UK pedidos antes de las 19:00 (para re-reeling antes de las 17:30) de lunes a viernes (excepto los dias festivos) | http://es.farnell.com/rfmd/rf5110g/amp-rf-800-950mhz-3v-16qfn/dp/2066375?ost=rf5110&selectedCategoryId=&categoryNameResp=Todas%2Blas%2Bcategor%25C3%25ADas&iscrfnonsku=false
Capacitors:
330pF | Package 0603 | 2 | 5 | VJ0603A331JXBAC | 1612201 | 1612201 |  | http://es.farnell.com/vishay/vj0603a331jxbac/cond-mlcc-c0g-np0-330pf-100v-0603/dp/1612201
3.3uF | Package 0603 | 2 | 5 | C1608X5R1C335K080AC | 2211171 | 2211171 |  | http://es.farnell.com/tdk/c1608x5r1c335k080ac/cond-cer-mult-x5r-3-3uf-16v-0603/dp/2211171
22pF | Package 0603 | 1 | 10 | 0603N220J101CT | 2496892 | 2496892 |  | http://es.farnell.com/walsin/0603n220j101ct/condens-mlcc-np0-22pf-100v-0603/dp/2496892
56pF | Package 0603 | 1 | 5 | C0603C560J2GACTU | 1865517 | 1865517 |  | http://es.farnell.com/kemet/c0603c560j2gactu/cond-cer-mult-c0g-np0-56pf-200v/dp/1865517
2pF | Package 0603 | 1 | 10 | MC0603N2R0C500CT | 1759043 | 1759043 |  | http://es.farnell.com/multicomp/mc0603n2r0c500ct/cond-cer-mult-c0g-np0-2pf-50v/dp/1759043
47pF | Package 0603 | 2 | 10 | 0603N470J500CT | 2496905 | 2496905 |  | http://es.farnell.com/walsin/0603n470j500ct/condens-mlcc-np0-47pf-50v-0603/dp/2496905
.1uF | Package 0603 | 1 | 10 | C0603X104K3RACTU | 2522435 | 2522435 |  | http://es.farnell.com/kemet/c0603x104k3ractu/condensador-mlcc-x7r-0-1uf-25v/dp/2522435?ost=2522435&selectedCategoryId=&categoryNameResp=Todas%2Blas%2Bcategor%25C3%25ADas&searchView=table&iscrfnonsku=false
10nF | Package 0603 | 4 | 10 | C0603X103K1RACTU | 2522434 | 2522434 |  | http://es.farnell.com/kemet/c0603x103k1ractu/condensa-mlcc-x7r-0-01uf-100v/dp/2522434?ost=2522434&selectedCategoryId=&categoryNameResp=Todas%2Blas%2Bcategor%25C3%25ADas&searchView=table&iscrfnonsku=false
1nF | Package 0603 | 3 | 10 | 06031C102JAT2A | 1740627 | 1740627 |  | http://es.farnell.com/avx/06031c102jat2a/cond-cer-mult-x7r-1nf-100v-0603/dp/1740627?ost=1740627&selectedCategoryId=&categoryNameResp=Todas%2Blas%2Bcategor%25C3%25ADas&searchView=table&iscrfnonsku=false
10uF | Package 0603 | 1 | 5 | ZRB18AR61E106ME01L | 2469398 | 2469398 |  | http://es.farnell.com/murata/zrb18ar61e106me01l/cond-cer-mult-x5r-10uf-25v-0603/dp/2469398?ost=2469398&selectedCategoryId=&categoryNameResp=Todas%2Blas%2Bcategor%25C3%25ADas&searchView=table&iscrfnonsku=false
Inductors:
6.8nH | Package 0603 | 1 | 10 | LQG18HN6N8J00D | 1515395 | 1515395 |  | http://es.farnell.com/murata/lqg18hn6n8j00d/inductor-caja-0603-6-8-nh/dp/1515395
2.7nH | Package 0603 | 1 | 10 | L-14C2N7SV4T | 1865789 | 1865789 |  | http://es.farnell.com/johanson-technology/l-14c2n7sv4t/inductor-rf-0603-2-7-nh-0-3nh/dp/1865789
1uH | Package 0603 | 1 | 5 | 74479763210 | 2066862 | 2066862 |  | http://es.farnell.com/wurth-elektronik/74479763210/inductor-smd-0603-1uh-0-35a/dp/2066862?ost=2066862&selectedCategoryId=&categoryNameResp=Todas%2Blas%2Bcategor%25C3%25ADas&searchView=table&iscrfnonsku=false
Resistors:
0 | Package 0603 | 2 | 10 | ERJ3GEY0R00V | 2059527 | 2059527 |  | http://es.farnell.com/panasonic-electronic-components/erj3gey0r00v/resistencia-gruesa-0r-0-1w-0603/dp/2059527
10k | Package 0603 | 2 | 5 | RR0816P-103-B-T5 | 1653253 | 1653253 |  | http://es.farnell.com/susumu/rr0816p-103-b-t5/res-pel-c-fina-10k-0-1-0-063w/dp/1653253
18 | Package 0603 | 1 | 10 | ERJ3GEYJ180V | 2059555 | 2059555 |  | http://es.farnell.com/panasonic-electronic-components/erj3geyj180v/res-pel-c-gruesa-18r-5-0-1w-0603/dp/2059555?ost=2059555&selectedCategoryId=&categoryNameResp=Todas%2Blas%2Bcategor%25C3%25ADas&iscrfnonsku=false
180 | Package 0603 | 1 | 10 | MC0063W06035180R | 9331859 | 9331859 |  | http://es.farnell.com/multicomp/mc0063w06035180r/res-pel-c-gruesa-180r-5-0-063w/dp/9331859
3.3k | Package 0603 | 1 | 10 | CPF0603B3K3E1 | 1697382 | 1697382 |  | http://es.farnell.com/te-connectivity-neohm/cpf0603b3k3e1/res-pel-c-fina-3k3-0-1-0-063w/dp/1697382
1.5k | Package 0603 | 1 | 10 | MC0063W060351K5 | 9331808 | 9331808 |  | http://es.farnell.com/multicomp/mc0063w060351k5/res-pel-c-gruesa-1k5-5-0-063w/dp/9331808